## Sheet1
pH Buffers for Total Scale | [6 empty] | Pacific Coast Shellfish Growers Association
Jesse Vance
| Calculated values | [5 empty] | Updated January 24, 2013
Input values
Date of Buffer:
Prepared by:
Target Salinity: |  | 28
ASW Recipe: | column on the right is the salts contributing to the salinity
Component | moles | MW | weight (g)
NaCl | 0.48038 | 58.44 | 28.0736
KCl | 0.01058 | 74.55 | 0.78874
MgSO4-(H2O)7 | 0.02927 | 246.48 | 3.5264
CaCl2(2H2O) | 0.01075 | 147 | 1.1932
HCl (37%) | 0.04 | 36.4609 | 1.4584
TRIS | 0.08 | 121.05 | 9.684
AMP | 0.08 | 94.0375 | 7.523
|  | Salinity | 35.0002
Conversion | g/ml | x % | mL to add | % HCl: | 37
HCl density at 20deg | 1.18 | 0.4366 | 3.3404
0.08 M TRIS |  |  |  | 0.08 M AMP
Component | Target weight (g) | Measured Weight (g) |  | Component | Target weight (g) | Measured Weight (g)
NaCl | 21.0734 | 21.073 |  | NaCl | 21.0734
KCl | 0.78874 | 0.789 |  | KCl | 0.78874
MgSO4-(H2O)7 | 7.2145 | 7.214 |  | MgSO4-(H2O)7 | 7.2145
CaCl2 dihydrate | 1.5802 | 1.5804 |  | CaCl2 | 1.1932
HCl | 3.3404 | 3.34 |  | HCl | 3.3404
TRIS | 9.684 | 9.6836 |  | AMP | 7.523
| Salinity | 27.9995 |  |  | Salinity | 0